## Sheet1
PRIME RESINS
2291 PLUNKETT RD. CONYERS GA 30012
PHONE: 800-321-7212 / 770-388-0626 FAX: 770-388-0936
PrimeResins.com
Annulus Calculator
Determine the volume of material required for void between two pipes
INSTRUCTIONS
[6 empty] | 1. Only enter numerical values (decimals ok) in |  |  |  |  | YELLOW
2. Enter inside pipe (A) OD in inches or millimeters (conversion chart below)
3. Enter outside pipe (B) ID in inches or millimeters
4. Enter total length of void in feet or centimeters
5. Enter expansion rate of material
6. Results of void fill are displayed below
7. Metric measurements have imperial conversions to the right.
[8 empty] | IMPERIAL |  |  |  | METRIC
[6 empty] | Inside Pipe A - OD |  | 12 |  | in+ |  | 304.8 |  | mm = | 12 | in
[6 empty] | Outside Pipe B - ID |  | 18 |  | in+ |  | 457.2 |  | mm = | 18 | in
[6 empty] | Length of pipe or void |  | 100 |  | ft* |  | 3048 |  | cm = | 100 | ft
[6 empty] | Void Volume to Fill |  | 98.175 |  | cubic feet |  | 2780006.4142 |  | cubic centimeters
[8 empty] | 734.4 |  | gallons |  | 2780.0064 |  | liters
| +Fraction to Decimal Conversion | [6 empty] | *Inches to Feet Conversion
| 1/16" | = | 0.0625 |  | 9/16" | = | 0.5625 | 1" | = | 0.083 |  |  | 7" | = | 0.583
| 1/8" | = | 0.125 |  | 5/8" | = | 0.625 | 2" | = | 0.167 |  |  | 8" | = | 0.667
| 3/16" | = | 0.1875 |  | 11/16" | = | 0.6875 | 3" | = | 0.25 |  |  | 9" | = | 0.75
| 1/4" | = | 0.25 |  | 3/4" | = | 0.75 | 4" | = | 0.33 |  |  | 10" | = | 0.833
| 5/16" | = | 0.3125 |  | 13/16" | = | 0.8125 | 5" | = | 0.4166 |  |  | 11" | = | 0.91666
| 3/8" | = | 0.375 |  | 7/8" | = | 0.875 | 6" | = | 0.5
| 7/16" | = | 0.4375 |  | 15/16" | = | 0.9375
| 1/2" | = | 0.5
Material Needed to Fill the Void
To determine the approximate volume of material or resin needed to fill the void, you must know the expansion rate of the material.
For example, if the expansion rate is two times the original volume, it would be 2X. If the expansion rate is five times the original volume,
it would be 5X.
This calculation will be an approximation. Variables such as tempreture, humidity, and waste will affect actual material required.
| Expansion Rate |  | 5 | X
| Approximate gallons of material needed to fill void as calculated above. | [6 empty] | 146.88 |  | gallons |  | 556.0013 |  | liters