## BASEPLATE FILL
PRIME RESINS
2291 PLUNKETT RD. CONYERS GA 30012
PHONE: 800-321-7212 / 770-388-0626 FAX: 770-388-0936
PrimeResins.com
Baseplate Fill Calculator
Determine amount of material to use to support a baseplate
INSTRUCTIONS
[9 empty] | 1. Only enter numerical values (decimals ok) in | [5 empty] | YELLOW
2. Enter width, depth and length of fill to support baseplate, in inches
3. Enter number of fills this size
4. Enter width, length and depth of additional fills as needed
5. Results listed below in BLUE
(MEASUREMENTS IN INCHES)
|  | WIDTH |  | DEPTH |  |  | LENGTH |  |  |  | NUMBER
| FILL 1 | 8 |  | 2 |  |  | 12 |  |  |  | 6
FILL 2
FILL 3
| CUBIC FEET TO BE FILLED | [5 empty] | 0.66667
| CUBIC INCHES TO BE FILLED | [5 empty] | 1152
| RESIN ONLY GALLONS |  |  |  | 4.987
MORTAR MIX RATIOS
| MIX 1:1 | RESIN GAL |  | 3.1169 |  |  |  | SAND |  | LBS | 40.5195 | GAL | 3.1169 |  | 50LB BAGS | 0.81039
| MIX 1:2 | RESIN GAL |  | 2.2668 |  |  |  | SAND |  | LBS | 58.9375 | GAL | 4.5337 |  | 50LB BAGS | 1.1787
| MIX 1:3 | RESIN GAL |  | 1.7811 |  |  |  | SAND |  | LBS | 69.462 | GAL | 5.3432 |  | 50LB BAGS | 1.3892
| MIX 1:4 | RESIN GAL |  | 1.4668 |  |  |  | SAND |  | LBS | 76.272 | GAL | 5.8671 |  | 50LB BAGS | 1.5254
[14 empty] | Sand = +/- 13lbs/gal |  |  | 50lb bag of sand = 3.8 gallons
COVERAGE
| SQUARE FT PER GALLON |  |  |  | 0.13368 |  |  | SQ FT
FRACTIONS TO DECIMALS
| 1/16" | = | 0.06 | 9/16" | = | 0.56
| 1/8" | = | 0.13 | 5/8" | = | 0.63
| 3/16" | = | 0.19 | 11/16" | = | 0.69
| 1/4" | = | 0.25 | 3/4" | = | 0.75
| 5/16" | = | 0.31 | 13/16" | = | 0.81
| 3/8" | = | 0.38 | 7/8" | = | 0.88
| 7/16" | = | 0.44 | 15/16" | = | 0.94
| 1/2" | = | 0.5