## JOINT FILL
PRIME RESINS
2291 PLUNKETT RD. CONYERS GA 30012
PHONE: 800-321-7212 / 770-388-0626 FAX: 770-388-0936
PrimeResins.com
Joint Fill Calculator
Determine amount of material to use for joint fill
INSTRUCTIONS
[8 empty] | 1. Only enter numerical values (decimals ok) in |  |  |  |  | YELLOW
2. Enter width, depth of joint to be filled in inches
3. Enter length of joint to be filled in feet
4. Enter number of joints this size to be filled
5. Enter width, length and depth of additional sizes of joints to be filled
6. Results listed below in BLUE
|  | WIDTH (IN) |  | DEPTH (IN) |  |  | LENGTH (FT) |  | NUMBER |  | CUBIC FEET TO BE FILLED | CUBIC INCHES TO BE FILLED
| JOINT 1 | 12 |  | 12 |  |  | 1 |  | 1 | = | 1 | 1728
| JOINT 2 | 12 |  | 12 |  |  | 1 |  | 1 | = | 1 | 1728
| JOINT 3 | 12 |  | 12 |  |  | 1 |  | 1 | = | 1 | 1728
| CUBIC FEET TO BE FILLED | [5 empty] | 3
| CUBIC INCHES TO BE FILLED | [5 empty] | 5184
| RESIN GALLONS |  |  |  | 22.4416
COVERAGE
| LINEAR FT PER GALLON (JOINT 1) |  |  |  | 0.13368 |  |  | LIN FT
| LINEAR FT PER GALLON (JOINT 2) |  |  |  | 0.13368 |  |  | LIN FT
| LINEAR FT PER GALLON (JOINT 3) |  |  |  | 0.13368 |  |  | LIN FT
| LINEAR FT PER GALLON (TOTAL) |  |  |  | 0.40104 |  |  | LIN FT
FRACTIONS TO DECIMALS
| 1/16" | = | 0.06 | 9/16" | = | 0.56
| 1/8" | = | 0.13 | 5/8" | = | 0.63
| 3/16" | = | 0.19 | 11/16" | = | 0.69
| 1/4" | = | 0.25 | 3/4" | = | 0.75
| 5/16" | = | 0.31 | 13/16" | = | 0.81
| 3/8" | = | 0.38 | 7/8" | = | 0.88
| 7/16" | = | 0.44 | 15/16" | = | 0.94
| 1/2" | = | 0.5