## Sheet1
[13 empty] | PRIME RESINS | [5 empty] | 09.18.15
2291 PLUNKETT RD. CONYERS GA 30012
PHONE: 800-321-7212 / 770-388-0626 FAX: 770-388-0936
PrimeResins.com
Void Calculator
Determine the volume and weight of material required for void
|  |  |  | Job Name | [7 empty] | Date | 2015-09-21 08:16
INSTRUCTIONS
[10 empty] | 1. Only enter numerical values (decimals ok) in | [6 empty] | YELLOW
2. Enter width of void in feet or centimeters (conversion chart below)
3. Enter depth of void in inches or millimeters
4. Enter total length of void in feet or centimeters
5. Enter expansion rate of void fill material below
6. Results of void fill are displayed below in BLUE text
7. Metric measurements have imperial conversions to the right.
NOTE: Imperial does not convert to metric. Metric has imperial equivalents to right.
[7 empty] | IMPERIAL |  |  |  | METRIC
|  | Width of void (feet) |  |  |  |  | 300 |  | ft* |  | 365.7 |  | cm = | 11.998 | ft
|  | Depth of Void (inches) |  |  |  |  | 6 |  | in+ |  | 152.25 |  | mm = | 5.9941 | in
|  | Length of void (feet) |  |  |  |  | 10 |  | ft* |  | 304.8 |  | cm = | 10 | ft
|  | Void Volume to Fill |  |  |  |  | 1500 |  | cubic feet |  | 1697060.106 |  | cubic centimeters
[7 empty] | 11220.7785 |  | gallons |  | 1697.0601 |  | liters | 448.3633 | gal
| +Fraction to Decimal Conversion | [9 empty] | *Inches to Feet Conversion
| 1/16" | = | 0.0625 |  |  | 9/16" | = | 0.5625 |  |  | 1" | = | 0.083 |  |  | 7" | = | 0.583
| 1/8" | = | 0.125 |  |  | 5/8" | = | 0.625 |  |  | 2" | = | 0.167 |  |  | 8" | = | 0.667
| 3/16" | = | 0.1875 |  |  | 11/16" | = | 0.6875 |  |  | 3" | = | 0.25 |  |  | 9" | = | 0.75
| 1/4" | = | 0.25 |  |  | 3/4" | = | 0.75 |  |  | 4" | = | 0.33 |  |  | 10" | = | 0.833
| 5/16" | = | 0.3125 |  |  | 13/16" | = | 0.8125 |  |  | 5" | = | 0.4166 |  |  | 11" | = | 0.91666
| 3/8" | = | 0.375 |  |  | 7/8" | = | 0.875 |  |  | 6" | = | 0.5
| 7/16" | = | 0.4375 |  |  | 15/16" | = | 0.9375
| 1/2" | = | 0.5
Material Needed to Fill the Void
To determine the approximate volume of material or resin needed to fill the void, you must know the expansion rate of the material.
For example, if the expansion rate is two times the original volume, it would be 2X. If the expansion rate is five times the original volume,
it would be 5X.
This calculation will be an approximation. Variables such as temperature, humidity, and waste will affect actual material required.
| Expansion Rate |  | 20 | X | (see notes below for estimating)
| Approximate gallons of material needed to fill void as calculated above. | [9 empty] | 561.0389 |  | gallons |  | 84.853 |  | liters | 22.4182 | ga
[11 empty] | 5436.4672 |  | lbs | (Using avg weight of material)
| NOTES: | Determining the Expansion Factor: Pending the free rise density of the foam being used, there are different free rise expansion factors.
Example: Precision Lift 4.0 has a free rise expansion of 20 times its fluid volume.
Use an expansion factor that is 20% less than the free rise expansion rate to compensate for consolidation of foam due to
restriction of expansion during installation.
Example: 20x less 20% = 16x